## DataSheet 1
Version… | [30 empty] | !airQuantFan | $K$30 | 6960
3 | [29 empty] | Release | !airQuantTot | $K$29 | 59343
Calculated values | [30 empty] | !airTempIn | $AN$30 | 100
User-entered values |  | P.O.Box 470523 | [26 empty] | Phone: 918-251-8588 |  | !airTempOut | $AN$31 | 107
User-override values |  | Tulsa, OK 74147 | [26 empty] | Fax: 918-251-8837 |  | !alt | $AN$29
Development | [28 empty] | sales@coolprod.com |  | !bayParallel | $G$40 | 1
Release |  | AIR-COOLED HEAT EXCHANGER SPECIFICATION SHEET | [28 empty] | !baySeries | $N$40 | (nc)
[31 empty] | !bladeMat | $H$52 | (nc)
|  |  | Date | [17 empty] | Sheet No. |  |  |  | 1 of 1 | [5 empty] | !bubblePt | $AN$23 | (nc)
| 1 | Customer | [16 empty] | Item No. |  |  | 1 | [8 empty] | !bundFrame | $J$41 | Channel
| 2 | Plant Location | [28 empty] | !bundNoPerBay | $F$37 | 1
| 3 | Service | [16 empty] | Model | [11 empty] | !bundParallel | $G$39 | 1
| 4 | Size & Type | [14 empty] | (Induced)(Forced) Draft | [6 empty] | No. of Bays | [6 empty] | !bundPrep | $L$44 | (nc)
| 5 | Surface per Unit - Finned Tube | [12 empty] | ft2, |  | Bare Tube | [11 empty] | ft2 |  | !bundRows | $P$37 | 4
| 6 | Heat Exchanged | [12 empty] | Btu/h |  | MTD, Eff. | [11 empty] | ºF |  | !bundSeries | $N$39 | (nc)
| 7 | Transfer Rate- Finned Tube | [7 empty] | Bare | [6 empty] | Clean | [11 empty] | Btu/h.ft2.ºF |  | !bundSize | $F$36 | 84.75 x 204
| 8 | PERFORMANCE DATA - TUBE SIDE | [28 empty] | !bundStruc | $J$43 | (nc)
| 9 | Fluid Name | [11 empty] | Lethal Service (Yes)(No) | [6 empty] | IN | [5 empty] | OUT |  |  |  | !bundType | $I$35 | 138B4-17-07
| 10 | Total Fluid Entering | [10 empty] | lb/h | Density, Liquid | [5 empty] | lb/ft3 | [10 empty] | !chemClean | $Z$46 | (nc)
| 11 |  |  |  | IN |  |  | OUT | [5 empty] | Specific Heat Capacity | [5 empty] | Btu/lb/ºF | [10 empty] | !condIn | $AN$21 | (nc)
| 12 | Temperature |  | ºF | [9 empty] | Cond.(Liq.)(Vap.) | [5 empty] | Btu/h/ft/ºF | [10 empty] | !condOut | $AT$21 | (nc)
| 13 | Liquid |  | lb/h | [9 empty] | (Pour)(Freeze) Point | [5 empty] | ºF | [10 empty] | !corrAllow | $AB$40 | (nc)
| 14 | Vapor |  | lb/h, mol.wt. | [9 empty] | Bubble Point | [5 empty] | ºF | [10 empty] | !cpIn | $AN$20 | (nc)
| 15 | Noncond. |  | lb/h, mol.wt. | [9 empty] | Latent Heat | [5 empty] | Btu/lb | [10 empty] | !cpOut | $AT$20 | (nc)
| 16 | Steam |  | lb/h | [9 empty] | Inlet Pressure | [5 empty] | (psig)(psia) | [10 empty] | !customer | $I$10 | In Put Form
| 17 | Water |  | lb/h | [9 empty] | Pressure Drop, Allow / Calc. | [5 empty] | psi | [5 empty] | / |  |  |  |  | !date | $F$9 | 2012-07-31
| 18 | Vixcosity (Liq.)(Vap.) |  | cP | [9 empty] | Fouling Resist., Inside | [5 empty] | h.ft2.ºF/Btu | [10 empty] | !denLiqIn | $AN$19 | (nc)
| 19 | PERFORMANCE DATA - AIR SIDE | [28 empty] | !denLiqOut | $AT$19 | (nc)
| 20 | Air Quantity, Total | [10 empty] | (lb/h)(std.ft3/min) | Altitude Above Sea Level | [14 empty] | ft |  | !designPres | $J$34 | 1
| 21 | Air Quantity/Fan | [10 empty] | act.ft3/min | Temperature In (Design Dry Bulb) | [14 empty] | ºF |  | !designTemp | $AQ$34 | (nc)
| 22 | Actual Static Pressure | [10 empty] | in. water | Temperature Out | [14 empty] | ºF |  | !drawing | $V$66 | (nc)
| 23 | Face Velocity |  |  |  | std.ft/min | Mass Velocity (Net Free Area) | [9 empty] | lb/h.ft2 | Minimum Design Ambient | [10 empty] | ºF |  | !drivEncl | $X$52 | (nc)
| 24 | DESIGN - MATERIALS - CONSTRUCTION | [28 empty] | !drivHp | $AE$50 | 1.5
| 25 | Design Pressure | [5 empty] | psig | Test Pressure |  | Per Code |  |  |  |  | psig | Design Temperature | [11 empty] | ºF |  | !drivMfg | $W$49 | (nc)
| 26 | TUBE BUNDLE | [6 empty] | HEADER, Type | [7 empty] | TUBE, Material | [13 empty] | !drivPerBay | $W$50 | 2
| 27 | Size | [6 empty] | Material | [7 empty] | Type | [13 empty] | !drivRpm | $X$51 | (nc)
| 28 | No./Bay |  | No. Tube Rows |  |  |  |  | No. Passes |  |  |  |  | Slope |  | in./ft | OD | [5 empty] | in. | Min. Thick. |  |  |  |  | in. |  | !drivTyp | $Z$48 | Electric motor
| 29 | Arrangement | [6 empty] | Plug Material | [7 empty] | No./Bundle | [8 empty] | Length |  |  | ft |  | !drivVolts | $AA$53 | (nc)
| 30 |  | Bundles | In Parallel |  |  |  | In Series | Gasket Material | [7 empty] | Pitch | [11 empty] | in,< |  | !faceVel | $H$32 | 112
| 31 |  | Bays | In Parallel |  |  |  | In Series | Corrosion Allowance | [6 empty] | in. | FIN, Type | [13 empty] | !facing | $Z$44 | (nc)
| 32 | Bundle Frame |  | Channel |  |  |  |  | No., Size Inlet Nozzle | [6 empty] | in. | Material |  |  | Aluminum | [10 empty] | !failLouver | $AR$54 | (nc)
| 33 | MISCELLANEOUS | [6 empty] | No., Size Outlet Nozzle | [6 empty] | in. | OD | [5 empty] | in. | Stock Thick. |  |  |  |  | in. |  | !failPitch | $Z$54 | (nc)
| 34 | Struct. Mount. | [5 empty] | c/c | Special Nozzles | [6 empty] | in. | No./In. |  |  |  |  | Fin Design Temp. | [6 empty] | ºF |  | !fanAngle | $O$51 | 0
| 35 |  | Surface Preparation | [5 empty] | Rating & Facing | [7 empty] | Code (ASME VIII,Div.1) | [5 empty] | yes |  | Stamp (Yes)(No) |  |  | yes |  |  | !fanBlades | $O$50 | 4
| 36 | Louvers | [6 empty] | TI |  |  |  |  | PI |  |  | SPECS. | [13 empty] | !fanDia | $F$50 | 4
| 37 | Vibration Switches | [6 empty] | Chem. Cleaning | [21 empty] | !fanHp | $G$53 | 0.04
| 38 | MECHANICAL EQUIPMENT | [28 empty] | !fanMfg | $J$48 | (nc)
| 39 | FAN, Mfr. & Model | [6 empty] | DRIVER, Type |  |  | Electric motor |  |  |  |  | SPEED REDUCER, Type | [13 empty] | !fanMinAmb | $P$53 | (nc)
| 40 | No./Bay |  |  | rev/min |  |  |  | Mfr. | [7 empty] | Mfr. & Model | [13 empty] | !fanPerBay | $F$49 | 2
| 41 | Dia. |  |  | No. Blades |  |  |  | No./Bay |  |  |  | hp/Driver |  |  |  | No./Bay | [13 empty] | !fanPitch | $F$51 | (nc)
| 42 | Pitch |  |  | Angle |  |  |  | rev/min | [7 empty] | AGMA Rating | [7 empty] | hp | Ratio |  |  | 1 |  | !fanRpm | $O$49 | 921
| 43 | Material, Blade |  |  | Hub |  |  |  | Enclosure | [7 empty] | Support |  |  |  | Structure | [9 empty] | !finDesignTemp | $AU$43 | (nc)
| 44 | hp/Fan, Des. |  |  | Minimum Amb. |  |  |  | Volts,Phase,Cycle | [21 empty] | !finMat | $AM$41 | (nc)
| 45 | Control Action on Air Failure - Fan Pitch (Minimum)(Maximum)(Lockup) | [12 empty] | Louvers (Open)(Close)(Lockup) | [15 empty] | !finOd | $AK$42 | 2.25
| 46 | Recirculation (None)(Internal)(External Over Side)(External Over End) | [12 empty] | Steam Coil (Yes)(No) | [15 empty] | !finPerIn | $AL$43 | 10
| 47 | NOTES: | [28 empty] | !finThick | $AU$42 | 0.016
| 48 | [29 empty] | !finType | $AM$40 | (nc)
| 49 | [29 empty] | !fluidEntering | $K$19 | 1000
| 50 | Mandatory information to make a design | [28 empty] | !fluidName | $K$18
| 51 | Information that is helpful for speed and accuracy, but not absolutely critical | [28 empty] | !fouling | $AN$27 | 0
| 52 | If the total DUTY is not given, the specific heat and latent heat must be given | [28 empty] | !gaskMat | $Z$39 | (nc)
| 53 | [29 empty] | !headMat | $X$36 | (nc)
| 54 | Any customer required materials, name-brands, or other preferences may be included in any box | [28 empty] | !headType | $Z$35 | (nc)
| 55 | [29 empty] | !heatExchanged | $N$15 | 100000
| 56 | [29 empty] | !hubMat | $O$52 | (nc)
| 57 | Plot Area |  |  |  | ft2 | Proposal Drawing No. | [6 empty] | Weight- Bundle | [5 empty] | lb, |  | Shipping | [6 empty] | lb |  | !inNoz | $AB$41 | 3
|  | E-Mail - SALES@COOLPROD.COM | [26 empty] | Ver: 5.1 / 3 |  | !itemNo | $AO$10 | 1
[31 empty] | !jobReference | $C$67 | (Ref: 7312)
[31 empty] | !latentHeat | $AN$24 | (nc)
[31 empty] | !lethal | $AK$18 | (nc)
[31 empty] | !liqIn | $K$22 | (nc)
[31 empty] | !liqOut | $T$22 | (nc)
[31 empty] | !location | $I$11
[31 empty] | !louverAutoMan | $J$45 | (nc)
[31 empty] | !massVel | $Y$32 | 1000
[31 empty] | !minAmb | $AS$32 | (nc)
[31 empty] | !model | $AO$12 | 1M07-17482
[31 empty] | !mtdEff | $AN$15 | 5.45
[31 empty] | !noBays | $AU$13 | 1
[31 empty] | !noncIn | $K$24 | (nc)
[31 empty] | !noncMwIn | $P$24 | (nc)
[31 empty] | !noncMwOut | $Y$24 | (nc)
[31 empty] | !noncOut | $S$24 | (nc)
[31 empty] | !notes1 | $G$56 | (nc)
[31 empty] | !notes10 | $C$65 | (nc)
[31 empty] | !notes2 | $C$57 | (nc)
[31 empty] | !notes3 | $C$58 | (nc)
[31 empty] | !notes4 | $C$59 | (nc)
[31 empty] | !notes5 | $C$60 | (nc)
[31 empty] | !notes6 | $C$61 | (nc)
[31 empty] | !notes7 | $C$62 | (nc)
[31 empty] | !notes8 | $C$63 | (nc)
[31 empty] | !notes9 | $C$64 | (nc)
[31 empty] | !outNoz | $AB$42 | 3
[31 empty] | !passes | $Y$37 | 7
[31 empty] | !pi | $AD$45 | (nc)
[31 empty] | !plot | $G$66 | (nc)
[31 empty] | !plugMat | $Z$38 | (nc)
[31 empty] | !pourPt | $AN$22 | (nc)
[31 empty] | !presDropAllow | $AN$26 | 1
[31 empty] | !presDropCalc | $AT$26 | 0.82
[31 empty] | !presIn | $AN$25 | (nc)
[31 empty] | !programVersion | $AY$67 | Ver: 5.1 / 3
[31 empty] | !recirc | $Z$55 | (nc)
[31 empty] | !reduMfg | $AN$49 | (nc)
[31 empty] | !reduPerBay | $AN$50 | 2
[31 empty] | !reduRate | $AN$51 | (nc)
[31 empty] | !reduRatio | $AU$51 | (nc)
[31 empty] | !reduSupport | $AN$52 | Structure
[31 empty] | !reduTyp | $AR$48 | (nc)
[31 empty] | !service | $I$12
[31 empty] | !sheetNo | $AR$9 | 1 of 1
[31 empty] | !size | $N$13 | 7.0625 x 17 x 9.5
[31 empty] | !slope | $AE$37 | (nc)
[31 empty] | !specNoz | $Z$43 | (nc)
[31 empty] | !staticPres | $K$31 | 0.0206
[31 empty] | !steamCoil | $AR$55 | (nc)
[31 empty] | !steamIn | $L$25 | (nc)
[31 empty] | !steamOut | $T$25 | (nc)
[31 empty] | !surfPerUnitBare | $AN$14 | 614
[31 empty] | !surfPerUnitFinned | $N$14 | 12910
[31 empty] | !tempIn | $K$21 | 110
[31 empty] | !tempOut | $T$21 | 109
[31 empty] | !testPres | $Y$34 | (nc)
[31 empty] | !ti | $V$45 | (nc)
[31 empty] | !transferRateBare | $Z$16 | 30.01
[31 empty] | !transferRateClean | $AL$16 | 30.01
[31 empty] | !transferRateFinned | $M$16 | 1.43
[31 empty] | !tubeCode | $AP$44 | yes
[31 empty] | !tubeLen | $AV$38 | 17
[31 empty] | !tubeMat | $AP$35 | (nc)
[31 empty] | !tubeMinThick | $AU$37 | (nc)
[31 empty] | !tubeOd | $AK$37 | 1
[31 empty] | !tubePerBund | $AN$38 | 138
[31 empty] | !tubePitch | $AM$39 | 2.375
[31 empty] | !tubeSpecs | $AL$45 | (nc)
[31 empty] | !tubeStamp | $AW$44 | yes
[31 empty] | !tubeType | $AP$36 | (nc)
[31 empty] | !vapIn | $K$23 | (nc)
[31 empty] | !vapMwIn | $P$23 | (nc)
[31 empty] | !vapMwOut | $Y$23 | (nc)
[31 empty] | !vapOut | $S$23 | (nc)
[31 empty] | !vibSwitch | $J$46 | (nc)
[31 empty] | !viscIn | $L$27 | (nc)
[31 empty] | !viscOut | $T$27 | (nc)
[31 empty] | !waterIn | $L$26 | (nc)
[31 empty] | !waterOut | $T$26 | (nc)
[31 empty] | !weightBund | $AH$66 | 4975
[31 empty] | !weightShip | $AS$66 | 8991
[31 empty] | end | end | end | end